## Sheet1
Name | Quantity | Purpose | Description | Manufacturer | Part Number | Link | Digikey cart | http://www.digikey.com/short/3tbj5t
C1-C2 | 2 | Bypass capacitor for voltage regulator input | 0402, Ceramic, X7R, 0.1uF, 10%, 25V | Murata Electronics | GRM155R71E104KE14D | http://www.digikey.com/short/3t3qcf
C3-C4 | 2 | Bypass capacitor for voltage regulator output | 0402, Ceramic, X5R, 0.47uF, 10%, 10V | Murata Electronics | GRM155R60J474KE19D | http://www.digikey.com/short/3tbjbm
C5-C10 | 6 | Bypass capacitor for instrumation amplifier | 0805, Ceramic, X7R, 100nF, 10%, 25V | Murata Electronics | GRM21BR71E104KA01L | http://www.digikey.com/short/3t4797
R1 | 1 | Current limiting resistor for hall sensor | 0805, 10k, 1%, 1/8W | ROHM Semiconductor | MCR10ERTF1002 | http://www.digikey.com/short/3t4tc5
R2-R5 | 4 | Voltage divider for electrode signals (with R6-R9) | 0805, 357k, 1%, 1/8W | ROHM Semiconductor | MCR10ERTF3573 | http://www.digikey.com/short/3t475h
R6-R9 | 4 | Voltage divider for electrode signals (with R2-R5) | 0805, 3.6k, 1%, 1/8W | ROHM Semiconductor | MCR10ERTF3601 | http://www.digikey.com/short/3t4t7z
U1 | 1 | Hall sensor |  | Lake Shore Cryonics | HGT-2101-10 | http://www.lakeshore.com/products/Hall-Magnetic-Sensors/Pages/Ordering.aspx
U2 | 1 | I2C level translating repeater | PCA9517 | NXP Semiconductors | PCA9517D,118 | http://www.digikey.com/short/3t4t2n
U3 | 1 | Voltage regulator, 5V | TPS715 fixed | Texas Instruments | TPS71550DCKR | http://www.digikey.com/short/3t4td1
U4 | 1 | Voltage regulator, 2.5V | TPS715 fixed | Texas Instruments | TPS71525DCKR | http://www.digikey.com/short/3t4tv1
U5-U7 | 3 | Instrumentation amplifier | INA2141U | Texas Instruments | INA2141U | http://www.digikey.com/short/3t4tt7
X1 | 1 | Connector to commutator | DB-25 Connector, male | Norcomp Inc | 190-25MA-ND | http://www.digikey.com/short/3t47vd
X2 | 1 | Connector to bird | 16-pin header, male | Amphenol FCI | 68602-116HLF | http://www.digikey.com/short/3t43d1
X2 | 1 | Connector to bird | 16-pin header, female | TE Connectivity | 1658620-3 | http://www.digikey.com/short/3t430r